## Sheet1
Pedal type comparison

Pedal	Type	R(tip)-GND	R(ring)-GND	Wiper Breakout	Unloaded Potentiometric / Range (0...1000)	Comment
Roland EV-5	Pot w/ RangeAdj	0...10k (range @ 0) / 52k...62k (range @ 10)	10k (range @ 0) / 62k (range @ 10)	0	000...999 (range @ 0) / 849...999 (range @ 10)	standard circuit : range pot is GND resistance / of threadle pot (range actually is min-offset)
Roland DP-10	Pot / Mom.Switch	130R...9.23k (pot) / 0 / inf (switch)	9.03k...9.06k (pot) / 0 (switch)	0	005...999	low pos (130R) unstable
Korg DS-1H	Rheostat	25k...0.5k	open	0		reverse action. 50k pot, actually
Yamaha FC7	Pot	56k...60k	0R...59.2k	0	000...999
Yamaha FC3A	Pot	9.42k	11.2k...2.6k	0	998...075	reverse action
Doepfer FP5	Pot	11.82k	0R...9.52k	0	000...790
Boss FV500L	Pot w/ RangeAdj	0R...10.36k (range @ min) / 43.8k...54.2k (range @ max)	10.4k (range @ min) / 54.2k (range @ max)	0	000...1000 (range @ min) / 808...1000 (range @ 10)	standard circuit : range pot is GND resistance / of threadle pot (range actually is min-offset)
Fractal EV-2	Pot	0R...96.7k	96.7k	0	000...1000
Moog EP-3	Pot w/ RangeAdj / (T/R swappable, / pos "standard" shown)	0R (range @ min) / 22.6k...34.8k (range @ center) / 0R...46.4k (range @ max)	96.7k...46.4 (range @ any)	0	000 (range @ min) / 000...500 (range @ center) / 000...996 (range @ max)	special circuit: 100k threadle pot / cascaded to 100k range pot. / True range pot, set max value
Millenium Lead Foot LFX-1	Pot	0R...19.82k	19.75k	0	000...999
Boss FS-5U	Mom.Switch / W/ Pol. Setting	0R / inf (setting 1) / Inf / 0R (setting 2)	short
Boss FS-6	Dual FS (active)	2R / inf (B switch)	2R / inf (A switch)			"A&B" Jack is safe during plugin. / "A" and "B" Jacks are potentially unsafe with C15: / apply -9V on T during plugin with a TS, / apply -9V constantly on T of TRS. / It does work, but the current flows through 100R / and a clamping diode (1.3V drop). / Pedal has only 9V-1.3V=7.7V to work with.

## Sheet2
Rheostat Calibration

Resistance	ReadOut
infinite	4090
	3800	130934	#DIV/0!	60800	608000000	65467
					2147483648

96700	3705	96134	0,6%	59280	592800000	48067
90000	3680	89656	0,4%	58880	588800000	44828
80000	3635	79790	0,3%	58160	581600000	39895
70000	3578	69783	0,3%	57248	572480000	34891
60000	3504	59695	0,5%	56064	560640000	29848
50000	3407	49783	0,4%	54512	545120000	24891
40000	3270	39778	0,6%	52320	523200000	19889
35000	3180	34845	0,4%	50880	508800000	17423
30000	3065	29802	0,7%	49040	490400000	14901
25000	2918	24798	0,8%	46688	466880000	12399
20000	2728	19929	0,4%	43648	436480000	9965
18000	2628	17875	0,7%	42048	420480000	8938
16000	2518	15918	0,5%	40288	402880000	7959
14000	2387	13916	0,6%	38192	381920000	6958
13000	2314	12929	0,5%	37024	370240000	6465
12000	2238	11984	0,1%	35808	358080000	5992
11000	2148	10961	0,4%	34368	343680000	5480
10000	2029	9745	2,6%	32464	324640000	4872	97,45
9000	1945	8968	0,4%	31120	311200000	4484
8000	1815	7878	1,5%	29040	290400000	3939
7000	1688	6927	1,0%	27008	270080000	3464
6500	1621	6465	0,5%	25936	259360000	3233
6000	1546	5977	0,4%	24736	247360000	2989
5500	1463	5469	0,6%	23408	234080000	2735
5000	1376	4970	0,6%	22016	220160000	2485
4500	1283	4471	0,7%	20528	205280000	2235
4000	1185	3979	0,5%	18960	189600000	1990
3500	1078	3479	0,6%	17248	172480000	1740
3000	963	2980	0,7%	15408	154080000	1490
2800	915	2782	0,6%	14640	146400000	1391
2600	864	2578	0,8%	13824	138240000	1289
2400	813	2381	0,8%	13008	130080000	1190
2200	760	2182	0,8%	12160	121600000	1091
2000	706	1986	0,7%	11296	112960000	993
1800	648	1783	1,0%	10368	103680000	891
1600	589	1582	1,1%	9424	94240000	791
1400	530	1389	0,8%	8480	84800000	694
1200	468	1192	0,7%	7488	74880000	596
1000	403	993	0,7%	6448	64480000	497
800	400
	380	924	#DIV/0!	6080	60800000	462
	360	865	#DIV/0!	5760	57600000	433
	340	807	#DIV/0!	5440	54400000	403
	320	749	#DIV/0!	5120	51200000	374
	300	692	#DIV/0!	4800	48000000	346
	280	635	#DIV/0!	4480	44800000	317
	260	579	#DIV/0!	4160	41600000	289
	240	523	#DIV/0!	3840	38400000	262
	220	468	#DIV/0!	3520	35200000	234
	200	414	#DIV/0!	3200	32000000	207
	180	360	#DIV/0!	2880	28800000	180
	160	307	#DIV/0!	2560	25600000	154
	140	254	#DIV/0!	2240	22400000	127
	120	202	#DIV/0!	1920	19200000	101
	100	151	#DIV/0!	1600	16000000	75
	80	100	#DIV/0!	1280	12800000	50
	60	49	#DIV/0!	960	9600000	24
	40	-1	#DIV/0!	640	6400000	-1
	20	-51	#DIV/0!	320	3200000	-25
	0	-100	#DIV/0!	0	0	-50